## J1939=>CAN BUS
J1939 transfers to CAN BUS Message ID and the system integer arrays of uCBasic
Input Parameters | [7 empty] | Output Parameters
PGN (decimal) | Destination Address (decimal) | Priority (Decimal) | Reserved Bit | DP(Decimal) | PF(Decimal) | PS(Decimal) | Source Address(Decimal) | CAN ID(Decimal) | CAN ID(Hex) | Mask (Deimal) | Mask (Hex) | Filter(Decimal) | Filter(Hex) | Mask1%(1) (Hex) | Mask1%(2) (Hex) | Filt11%(1) (Hex) | Filt11%(2) (Hex)
59904 | 12 | 6 | 0 | 0 | 234 | 12 | 1 | 417991681 | 18EA0C01 | 67043328 | 3FF0000 | 417991681 | 18EA0C01 | 1FEB | 0 | C74A | C01
65267 |  | 6 | 0 | 0 | 254 | 243 | 0 | 419361536 | 18FEF300 | 67108608 | 3FFFF00 | 419361536 | 18FEF300 | 1FEB | FF00 | C7EA | F300
65256 |  | 6 | 0 | 0 | 254 | 232 | 0 | 419358720 | 18FEE800 | 67108608 | 3FFFF00 | 419358720 | 18FEE800 | 1FEB | FF00 | C7EA | E800
65262 |  | 6 | 0 | 0 | 254 | 238 | 0 | 419360256 | 18FEEE00 | 67108608 | 3FFFF00 | 419360256 | 18FEEE00 | 1FEB | FF00 | C7EA | EE00
65269 |  | 6 | 0 | 0 | 254 | 245 | 0 | 419362048 | 18FEF500 | 67108608 | 3FFFF00 | 419362048 | 18FEF500 | 1FEB | FF00 | C7EA | F500
65257 |  | 6 | 0 | 0 | 254 | 233 | 0 | 419358976 | 18FEE900 | 67108608 | 3FFFF00 | 419358976 | 18FEE900 | 1FEB | FF00 | C7EA | E900
61444 |  | 3 | 0 | 0 | 240 | 4 | 0 | 217056256 | CF00400 | 67108608 | 3FFFF00 | 217056256 | CF00400 | 1FEB | FF00 | 6788 | 400
61443 |  | 3 | 0 | 0 | 240 | 3 | 0 | 217056000 | CF00300 | 67108608 | 3FFFF00 | 217056000 | CF00300 | 1FEB | FF00 | 6788 | 300
65270 |  | 6 | 0 | 0 | 254 | 246 | 0 | 419362304 | 18FEF600 | 67108608 | 3FFFF00 | 419362304 | 18FEF600 | 1FEB | FF00 | C7EA | F600
65132 |  | 6 | 0 | 0 | 254 | 108 | 0 | 419326976 | 18FE6C00 | 67108608 | 3FFFF00 | 419326976 | 18FE6C00 | 1FEB | FF00 | C7EA | 6C00
65271 |  | 6 | 0 | 0 | 254 | 247 | 0 | 419362560 | 18FEF700 | 67108608 | 3FFFF00 | 419362560 | 18FEF700 | 1FEB | FF00 | C7EA | F700
65266 |  | 6 | 0 | 0 | 254 | 242 | 0 | 419361280 | 18FEF200 | 67108608 | 3FFFF00 | 419361280 | 18FEF200 | 1FEB | FF00 | C7EA | F200
65263 |  | 6 | 0 | 0 | 254 | 239 | 0 | 419360512 | 18FEEF00 | 67108608 | 3FFFF00 | 419360512 | 18FEEF00 | 1FEB | FF00 | C7EA | EF00
65253 |  | 6 | 0 | 0 | 254 | 229 | 0 | 419357952 | 18FEE500 | 67108608 | 3FFFF00 | 419357952 | 18FEE500 | 1FEB | FF00 | C7EA | E500
65214 |  | 6 | 0 | 0 | 254 | 190 | 0 | 419347968 | 18FEBE00 | 67108608 | 3FFFF00 | 419347968 | 18FEBE00 | 1FEB | FF00 | C7EA | BE00
65260 |  | 6 | 0 | 0 | 254 | 236 | 0 | 419359744 | 18FEEC00 | 67108608 | 3FFFF00 | 419359744 | 18FEEC00 | 1FEB | FF00 | C7EA | EC00
65226 |  | 6 | 0 | 0 | 254 | 202 | 0 | 419351040 | 18FECA00 | 67108608 | 3FFFF00 | 419351040 | 18FECA00 | 1FEB | FF00 | C7EA | CA00
59392 | 255 | 6 | 0 | 0 | 232 | 255 | 0 | 417922816 | 18E8FF00 | 67043328 | 3FF0000 | 417922816 | 18E8FF00 | 1FEB | 0 | C748 | FF00
[5 empty] | 0 | 0 |  | 0 | 0 | 67043328 | 3FF0000 | 0 | 0 | 1FEB | 0 | 8 | 0
[5 empty] | 0 | 0 |  | 0 | 0 | 67043328 | 3FF0000 | 0 | 0 | 1FEB | 0 | 8 | 0
[5 empty] | 0 | 0 |  | 0 | 0 | 67043328 | 3FF0000 | 0 | 0 | 1FEB | 0 | 8 | 0
[5 empty] | 0 | 0 |  | 0 | 0 | 67043328 | 3FF0000 | 0 | 0 | 1FEB | 0 | 8 | 0
[5 empty] | 0 | 0 |  | 0 | 0 | 67043328 | 3FF0000 | 0 | 0 | 1FEB | 0 | 8 | 0
[5 empty] | 0 | 0 |  | 0 | 0 | 67043328 | 3FF0000 | 0 | 0 | 1FEB | 0 | 8 | 0
[5 empty] | 0 | 0 |  | 0 | 0 | 67043328 | 3FF0000 | 0 | 0 | 1FEB | 0 | 8 | 0
[5 empty] | 0 | 0 |  | 0 | 0 | 67043328 | 3FF0000 | 0 | 0 | 1FEB | 0 | 8 | 0
[5 empty] | 0 | 0 |  | 0 | 0 | 67043328 | 3FF0000 | 0 | 0 | 1FEB | 0 | 8 | 0
[5 empty] | 0 | 0 |  | 0 | 0 | 67043328 | 3FF0000 | 0 | 0 | 1FEB | 0 | 8 | 0
[5 empty] | 0 | 0 |  | 0 | 0 | 67043328 | 3FF0000 | 0 | 0 | 1FEB | 0 | 8 | 0
[5 empty] | 0 | 0 |  | 0 | 0 | 67043328 | 3FF0000 | 0 | 0 | 1FEB | 0 | 8 | 0
[5 empty] | 0 | 0 |  | 0 | 0 | 67043328 | 3FF0000 | 0 | 0 | 1FEB | 0 | 8 | 0
[5 empty] | 0 | 0 |  | 0 | 0 | 67043328 | 3FF0000 | 0 | 0 | 1FEB | 0 | 8 | 0
Note: You can use Filt12% array, and Mask2% Filt21% Filt22% arrays. The transfer table for them is the same as the one above. In this way, you can get 4 GPNs of J1939 in one-time masks and filters setting.

## Mask & Filter =>System Array
Mask or Filter or Message ID transfers to System integer array of uCBasic for 29 bits' Message ID |  |  | Mask or Filter or Message ID transfers to System integer array of uCBasic for 11 bits' Message ID
Input parameter | Output Parameters |  | Input parameters | Output Parameters
Mask or Filter or Message ID ( Hex ) | Mask1%(1) or Filt11%(1) or CANDAT%(2) (Hex) | Mask1%(2) or Filt11%(2) or CANDAT%(3) (Hex) | Mask or Filter Message ID ( Hex ) | Mask1%(1) (Hex) | Filt11%(1) or CANDAT%(2) (Hex)
CF00400 | 6788 | 400 | 45 | 8A8 | 8A0
| 8 | 0 | 63C | C788 | C780
| 8 | 0 |  | 8 | 0
| 8 | 0 |  | 8 | 0
| 8 | 0 |  | 8 | 0
| 8 | 0 |  | 8 | 0
| 8 | 0 |  | 8 | 0
| 8 | 0 |  | 8 | 0
| 8 | 0 |  | 8 | 0
| 8 | 0 |  | 8 | 0
| 8 | 0 |  | 8 | 0
| 8 | 0 |  | 8 | 0
| 8 | 0 |  | 8 | 0
| 8 | 0 |  | 8 | 0
| 8 | 0 |  | 8 | 0
| 8 | 0 |  | 8 | 0
| 8 | 0 |  | 8 | 0
| 8 | 0 |  | 8 | 0
| 8 | 0 |  | 8 | 0
| 8 | 0 |  | 8 | 0
| 8 | 0 |  | 8 | 0
| 8 | 0 |  | 8 | 0
| 8 | 0 |  | 8 | 0
| 8 | 0 |  | 8 | 0
| 8 | 0 |  | 8 | 0
| 8 | 0 |  | 8 | 0
| 8 | 0 |  | 8 | 0
| 8 | 0 |  | 8 | 0
| 8 | 0 |  | 8 | 0
| 8 | 0 |  | 8 | 0
| 8 | 0 |  | 8 | 0
| 8 | 0 |  | 8 | 0
| 8 | 0 |  | 8 | 0
Note: Filt12% and Mask2% and Filt21% and Filt22% arrays is the same transfer table above |  |  | Note: Filt12% and Mask2% and Filt21% and Filt22% arrays is the same transfering table above

## System Array=>Message ID
System integer arrays transfer to 29 bits' Message ID |  |  | System integer array transfer to 11 bits' Message ID
Input Parameters |  | Output Parameter | Input Parameter | Output Parameter
CANDAT%(2) Hex | CANDAT%3) Hex | Message ID (Hex) | CANDAT%(2) Hex | Message ID Hex
56f8 | FA45 | ADCFA45 | 3450 | 1A2
|  | 0 |  | 0
|  | 0 |  | 0
|  | 0 |  | 0
|  | 0 |  | 0
|  | 0 |  | 0
|  | 0 |  | 0
|  | 0 |  | 0
|  | 0 |  | 0
|  | 0 |  | 0
|  | 0 |  | 0
|  | 0 |  | 0
|  | 0 |  | 0
|  | 0 |  | 0
|  | 0 |  | 0
|  | 0 |  | 0
|  | 0 |  | 0
|  | 0 |  | 0
|  | 0 |  | 0
|  | 0 |  | 0
|  | 0 |  | 0
|  | 0 |  | 0
|  | 0 |  | 0
|  | 0 |  | 0
|  | 0 |  | 0
|  | 0 |  | 0
|  | 0 |  | 0
|  | 0 |  | 0
|  | 0 |  | 0
|  | 0 |  | 0
|  | 0 |  | 0